## Sheet1
Error codes and basic operation Manual
|  |  |  | Blinking Patter |  |  |  | Fault | Fault | Activity For Hubmotor: | Activity For Midmotor | Generator
D13/D16/D18/ D19/D20/D23 | D10 | APP Now only CAN system | KM3209 | D15(old) with 21-28 | D15(old) with 01-43 | D15(New) with 21-28 | D15(New) with 01-43
01/21 | 01/21 | 01 | 21 | ○●○○○ | N/A | ○●○○○ | ○●○○○ | Motor over current | Motor over current | 1. Check whether the connection of battery or the output of battery power is normal; if there is some problems, please contact with the Service center of battery supplier 2. Check the harness whether there is any damage or if the harness is connected correctly. 3. If the harness is connected correctly and the problem is not solved, then the controller or the hubmotor may need to be further checked; please contact the dealer or Brand service center for support. . | 1. Check whether the connection of battery or the output of battery power is normal; if there is some problems, please contact with the Service center of battery supplier 2. Check the harness whether there is any damage or if the harness is connected correctly. 3. If the harness is connected correctly and the problem is not solved, then the midmotor may need to be further checked; please contact the dealer or Brand service center for support. | MC
02/21 | 02/21 | 02 | 21 | ○●○○○ | N/A | ○●○○○ | ○○●○○ | Controller over current | Controller over current | 1. Check whether the connection of battery or the output of battery power is normal; if there is some problems, please contact with the Service center of battery supplier 2. Check the harness whether there is any damage or if the harness is connected correctly. 3. If the harness is connected correctly and the problem is not solved, then the controller or the hubmotor may need to be further checked; please contact the dealer or Brand service center for support. | 1. Check whether the connection of battery or the output of battery power is normal; if there is some problems, please contact with the Service center of battery supplier 2. Check the harness whether there is any damage or if the harness is connected correctly. 3. If the harness is connected correctly and the problem is not solved, then the midmotor may need to be further checked; please contact the dealer or Brand service center for support. | MC
03/24 | 03/24 | 03 | 24 | ○●●○○ | N/A | ○●●○○ | ○●●○○ | Hall signal of the motor is abnormal | The signal of the motor is abnormal | 1. Check the harness whether there is any damage 2. Check whether the harness and the controller connector are plugged in properly. 3.If the harness and the controller connector are connected correctly, and the problem is not solved, then the controller or the hubmotor may need to be further checked; please contact the dealer or Brand service center for support. | 1. Check the harness whether there is any damage or if the harness is connected correctly. 2. If the harness is connected correctly and the problem is not solved, then the midmotor may need to be further checked; please contact the dealer or Brand service center for support. | MC
04/25 | 04/25 | 04 | 25 | ○○○●○ | N/A | ○○○●○ | ○○○●○ | Brake error | Electronic Brake error | 1. Check if the ebike has electrionic brake, if the problem is not solved, please contact with the dealer. 2. Check whether the brake lever and controller connector are plugged in properly, if there is some damanged parts, please contact the dealer or service center to replace the damaged part. 3. Check whether the brake lever wire is damaged and crushed, please contact the dealer or service center to replace the damaged wire of the brake lever. 4. If the above items are in good conditions, please contact the dealer or service center to replace the brake lever. 5. If the above items are in good conditions, and the problem is not solved, then the controller may need to be further checked; please contact the dealer or Brand service center for support. | 1. Check if the ebike has electrionic brake, if the problem is not solved, please contact with the dealer. 2. Check whether the brake lever and midmotor connector are plugged in properly, if there is some damanged parts, please contact the dealer or service center to replace the damaged part. 3. Check whether the brake lever wire is damaged and crushed, please contact the dealer or service center to replace the damaged wire of the brake lever. 4. If the above items are in good conditions, please contact the dealer or service center to replace the brake lever. 5. If the above items are in good conditions, and the problem is not solved, then the midmotor may need to be further checked; please contact the dealer or Brand service center for support. | MC
05 | 05 | 05 | N/A | N/A | N/A | Will not be sent | ○●○●○ | Controller over temperature | Controller over temperature | 1. In case of any fault during operation under heavy load condition, stop running and cool down the controller before normal operation. 3.If the problem is not solved, then the controller may need to be further checked; please contact the dealer or Brand service center for support. | 1. In case of any fault during operation under heavy load condition, stop running and cool down the midmotor before normal operation. 3.If the problem is not solved, then the midmotor may need to be further checked; please contact the dealer or Brand service center for support. | MC
06 | 06 | 06 | N/A | N/A | N/A | Will not be sent | ○○●●○ | Motor Over temperature | Motor Over temperature | 1. In case of any fault during operation under heavy load condition, stop running and cool down the hubmotor before normal operation. 2. If the above items are in good conditions, and the problem is not solved, then the controller or hubmotor may need to be further checked or to be replaced; please contact the dealer or Brand service center for support. | 1. In case of any fault during operation under heavy load, stop running and cool down the midmotor before normal operation. 2. If the above items are in good conditions, and the problem is not solved, then the midmotor may need to be further checked; please contact the dealer or Brand service center for support. | MC
08 | 08 | 08 | N/A | N/A | N/A | Will not be sent | ○○○○● | Display communication error | Display communication error | 1. Check the cable whether there is any damage or if the harness is connected correctly. 2. If the harness is connected correctly and the problem is not solved, then the display may need to be further checked; please contact the dealer or Brand service center for support. | 1. Check the cable whether there is any damage or if the harness is connected correctly. 2. If the harness is connected correctly and the problem is not solved, then the display may need to be further checked or to be replaced; please contact the dealer or Brand service center for support. | DP
09 | 09 | 09 | N/A | N/A | N/A | Will not be sent | ○●○○● | Controller overvoltage/undervoltage | Controller overvoltage/undervoltage | 1. Check whether the battery power is too low. then please charge the battery. 2. Check whether all the connection terminals between the controller and battery are loose and disconnected. 3. If the problem is not solved, the controller may need to be further checked or need to upgrade product parameters, please contact the dealer or Brand service center for support | 1. Check whether the battery power is too low. then please charge the battery. 2. Check whether all the connection terminals between the controller and battery are loose and disconnected. 3. If the problem is not solved, the midmortor may need to be further checked or need to upgrade product parameters, please contact the dealer or Brand service center for support | MC
20 | 33 | 33 | N/A | ○○●●● | ○○●●● | ○○●●● | ○○●●● | WALK and power button failure | WALK and power button failure | 1:'Check whether the buttons are stuck. 2: If the button are stuck, please contact the dealer for support, and may need to replace the meter | 1:'Check whether the buttons are stuck. 2: If the button are stuck, please contact the dealer for support, and may need to replace the meter | DP
30 | 30 | 30 | 30 | ○●●●● | ○●●●● | ○●●●● | ○●●●● | Communication error(display or controller) | Communication error(display or controller) | 1. Check whether the connection of battery or the output of battery power is normal; if there is some problems, please contact with the Service center of battery supplier 2. Check whether the display harness and the controller connector are plugged in properly. 3. Check whether the display harness is damaged or crushed, if the harness is damaged, please contact the dealer for replacing the harness 4. If the problem is not solved, please contact the dealer to further check the display or need to replace the display. 5. If the problem is not solved, the controller may need to be further checked, please contact the dealer or Brand service center for support. | 1. Check whether the connection of battery or the output of battery power is normal; if there is some problems, please contact with the Service center of battery supplier 2. Check whether the display harness and the controller connector are plugged in properly. 3. Check whether the display harness is damaged or crushed, if the harness is damaged, please contact the dealer for replacing the harness 4. If the problem is not solved, please contact the dealer to further check the display or need to replace the display. 5. If the problem is not solved, the midmotor may need to be further checked, please contact the dealer or Brand service center for support. | DP
31/28 | 31 | 31 | 28 | ○●●○● | N/A | ○●●○● | ○●●○● | MCU error | Controller error | If the problem is not solved, the controller may need to be further checked, please contact the dealer or Brand service center for support. | If the problem is not solved, the midmotor may need to be further checked, please contact the dealer or Brand service center for support. | MC
36/28 | 36 | 36 | 28 | ○●●○● | N/A | ○●●○● | ○●●○● | Torque circuit failure | Controller error | If the problem is not solved, the controller or motor may need to be further checked, please contact the dealer or Brand service center for support. | If the problem is not solved, the midmotor may need to be further checked, please contact the dealer or Brand service center for support. | MC
37/28 | 37 | 37 | 28 | ○●●○● | N/A | ○●●○● | ○●●○● | Speed sensor error | Speed sensor error | If the problem is not solved, the controller or motor may need to be further checked, please contact the dealer or Brand service center for support. | 1. Check the harness for damage and the connector for loosening or falling. 2. Check whether the speed measuring magnet is loose on the spokes. 3. Check whether the speed measuring magnet is aligned with the “△” mark of the speed sensor. 4. Check whether the distance between the speed measuring magnet and speed sensor is 7-23mm. 5. Adjust the speed measuring magnet to meet the above inspection requirements. 6. If the problem is not solved, the wheel sensor may need to be further checked, please contact the dealer or Brand service center for support. | MC
38/28 | 38 | 38 | 28 | ○●●○● | N/A | ○●●○● | ○●●○● | Temperature circuit failure | Controller error | If the problem is not solved, the controller may need to be further checked, please contact the dealer or Brand service center for support. | If the problem is not solved, the midmotor may need to be further checked, please contact the dealer or Brand service center for support. | MC
40/28 | 40 | 40 | 28 | ○●●○● | N/A | ○●●○● | ○●●○● | Current sample error | Controller error | If the problem is not solved, the controller may need to be further checked, please contact the dealer or Brand service center for support. | If the problem is not solved, the midmotor may need to be further checked, please contact the dealer or Brand service center for support. | MC
41/28 | 41 | 41 | 28 | ○●●○● | N/A | ○●●○● | ○●●○● | Drive voltage error | Controller error | If the problem is not solved, the controller may need to be further checked, please contact the dealer or Brand service center for support. | If the problem is not solved, the midmotor may need to be further checked, please contact the dealer or Brand service center for support. | MC
42/28 | 42 | 42 | 28 | ○●●○● | N/A | ○●●○● | ○●●○● | Motor drive circuit failure | Controller error | If the problem is not solved, the controller may need to be further checked, please contact the dealer or Brand service center for support. | If the problem is not solved, the midmotor may need to be further checked, please contact the dealer or Brand service center for support. | MC
43/28 | 43 | 43 | 28 | ○●●○● | N/A | ○●●○● | ○●●○● | Motor drive error | Controller error | If the problem is not solved, the controller may need to be further checked, please contact the dealer or Brand service center for support. | If the problem is not solved, the midmotor may need to be further checked, please contact the dealer or Brand service center for support. | MC
60 | 32 | 32 | N/A | ○●○●● | ○●○●● | ○●○●● | ○●○●● | Display MCU failure, voltage reference failure | Display failure, | If the problem is not solved, the display may need to be further checked, please contact the dealer or Brand service center for support. | 1. Check whether the display harness are connected properly. 2.If the problem is not solved, the display may need to be further checked, please contact the dealer or Brand service center for support. | DP